## openbci_wifi_bom
Item | Reference | Value | Thing | Part Number | Manufacturer | Footprint | Quantity | Cosigned by OpenBCI | Links
2 | P8,P7 | CONN_01X08 | Socket_Strip_Straight_1x08 0.1” pitch |  |  | Socket_Strips:Socket_Strip_Straight_1x08 | 2
3 | P1 | CONN_01X04 | Socket_Strip_Straight_1x04 0.1” pitch | PPTC041LFBN-RC | Sullins | Socket_Strips:Socket_Strip_Straight_1x04 | 1
3 | P9,P10 | CONN_01X04 | Socket_Strip_Straight_1x04 0.1” pitch |  |  | Socket_Strips:Socket_Strip_Straight_1x04 | 2
4 | P4,P6,P5 | CONN_01X02 | Socket_Strip_Straight_1x02 |  |  | Socket_Strips:Socket_Strip_Straight_1x02 | 3
5 | C1 | 0.1uF | C_0603 | GRM188R71H104KA93D | Murata | Capacitors_SMD:C_0601 | 1
6 | C2 | 1uF | C_0603 | GRM188R61E105KA12D | Murata | Capacitors_SMD:C_0602 | 1
7 | C3 | 10uF | C_0603 | GRM188C80G106ME47D | Murata | Capacitors_SMD:C_0603 | 1
8 | C4 | 100uF | C_1210 |  |  | Capacitors_SMD:C_1210 | 1
8 | D1 | MBR120 | D_SOD-123FL | MBR120VLSFT3G | ON Semiconductor | kicad-libraries-master:SOD-123FL | 1 |  | http://www.mouser.com/ProductDetail/ON-Semiconductor/MBR120VLSFT3G/?qs=sGAEpiMZZMtQ8nqTKtFS%2fCKUxMvjsmGz%2fCigMfHc%252bQw%3d
9 | D2 | LED | C_0603 | LTST-C193TBKT-5A | Lite-On | Capacitors_SMD:C_0603 | 1
10 | P2 | CONN_01X04 | JST_RA_SMT | S2B-PH-SM4-TB(LF)(SN) | Various | OpenBCI:JST_RA_SMT | 1
11 | R1,R2,R4 | 10K | R_0603 | ERJ-3EKF1002V | Panasonic | Resistors_SMD:R_0603 | 3
12 | R3 | 1k | R_0603 | ERJ-3EKF1001V | Panasonic | Resistors_SMD:R_0603 | 1
14 | SW1,SW2 | TACT_SWITCH | PTS810 |  |  | OpenBCI:PTW810 | 2
1 | SW3 | SPDT | SPDT Power Switch | SSSS810701 | Alps | OpenBCI:SSSS810701 | 1
13 | U2 | AP2112 | SOT-23-5 |  |  | TO_SOT_Packages_SMD:SOT-23-5 | 1
15 | U1 | ESP-12E | ESP-12E-SMD |  |  | OpenBCI_Wifi_Shield:ESP-12E-SMD | 1
New Parts
| P3 |  | CONN_02X08_FEMALE | 89898-308LF | Amphenol FCI | OpenBCI_Wifi_Shield:89898-308LF | 1 |  | http://www.digikey.com/product-detail/en/amphenol-fci/89898-308LF/609-3043-ND/1535456
| P7, P8, P11 |  | CONN_01X02 | M20-8770242 | Harwin | OpenBCI_Wifi_Shield:M20-8770242 | 3 |  | http://www.digikey.com/products/en/connectors-interconnects/rectangular-connectors-headers-male-pins/314?k=&pkeyword=&pv88=2&FV=fff802f3%2C1140003%2C1bf80001%2C1f940001%2C1f940005%2Cffe0013a&mnonly=0&newproducts=0&ColumnSort=0&page=1&quantity=0&ptm=0&fid=0&pageSize=25
| P1, P13, P14 |  | CONN_01X04 | M20-8770442 | Harwin | OpenBCI_Wifi_Shield:M20-8770442 | 3
| P12 |  | CONN_02X08_MALE | 95278-101A16LF | Amphenol FCI | OpenBCI_Wifi_Shield:95278-101A16LF | 1 |  | http://portal.fciconnect.com/Comergent//fci/drawing/95278.pdf
| P4, P5, P6 |  | CONN_01X02 | NPTC021KFXC-RC | Sullins Connector Solutions | OpenBCI_Wifi_Shield: | 3 |  | http://www.digikey.com/product-detail/en/sullins-connector-solutions/NPPC021KFXC-RC/S5633-ND/776092
| P9, P10 |  | CONN_01X04 | NPTC041KFXC-RC | Sullins Connector Solutions |  | 2 |  | http://www.digikey.com/product-detail/en/sullins-connector-solutions/NPTC041KFXC-RC/S5596-ND/776054