## openbci_wifi_bom
Item | Reference | Value | Thing | Part Number | Manufacturer | Footprint | Quantity | Cosigned by OpenBCI | Links | Datasheet
1 | C1 | 0.1uF | C_0603 | GRM188R71H104KA93D | Murata | Capacitors_SMD:C_0601 | 1
2 | C2 | 1uF | C_0603 | GRM188R61E105KA12D | Murata | Capacitors_SMD:C_0602 | 1
3 | C3 | 10uF | C_0603 | GRM188C80G106ME47D | Murata | Capacitors_SMD:C_0603 | 1
4 | C4 | 100uF | C_1210 |  |  | Capacitors_SMD:C_1210 | 1
5 | D1,D4 | MBR120 | D_SOD-123FL | MBR120VLSFT3G | ON Semiconductor | kicad-libraries-master:SOD-123FL | 1 |  | http://www.mouser.com/ProductDetail/ON-Semiconductor/MBR120VLSFT3G/?qs=sGAEpiMZZMtQ8nqTKtFS%2fCKUxMvjsmGz%2fCigMfHc%252bQw%3d
6 | D2,D3,D5 | LED | C_0603 | LTST-C193TBKT-5A | Lite-On | Capacitors_SMD:C_0603 | 1
7 | P2 | CONN_01X04 | JST_RA_SMT | S2B-PH-SM4-TB(LF)(SN) | Various | OpenBCI_Wifi_Shield:JST_RA_SMT | 1
8 | P3 |  | CONN_02X08_FEMALE | NPPC082KFMS-RC | Sullins Connector Solutions | OpenBCI_Wifi_Shield:NPPC082KFMS-RC | 1 |  | http://www.digikey.com/product-detail/en/sullins-connector-solutions/NPPC082KFMS-RC/S5717-ND/776176 | http://sullinscorp.com/drawings/103_NPxCxx2KFMx-RC,_10488-G.pdf
9 | P7, P8, P11 |  | CONN_01X02 | M20-8770242 | Harwin | OpenBCI_Wifi_Shield:M20-8770242 | 3 |  | http://www.digikey.com/product-detail/en/harwin-inc/M20-8770242/M20-8770242-ND/3920067
10 | P1, P13, P14 |  | CONN_01X04 | M20-8770442 | Harwin | OpenBCI_Wifi_Shield:M20-8770442 | 3 |  | http://www.digikey.com/product-detail/en/harwin-inc/M20-8770442/952-2353-ND/3906342
11 | P12 |  | CONN_02X08_MALE | M20-8750842 | Harwin | OpenBCI_Wifi_Shield:M20-8750842 | 1 |  | http://www.digikey.com/product-detail/en/harwin-inc/M20-8750842/952-3162-ND/6559247 | https://cdn.harwin.com/pdfs/M20-875.pdf
12 | P4, P5, P6 |  | CONN_01X02 | NPPC021KFXC-RC | Sullins Connector Solutions | OpenBCI_Wifi_Shield:NPPC021KFXC-RC | 3 |  | http://www.digikey.com/product-detail/en/sullins-connector-solutions/NPPC021KFXC-RC/S5633-ND/776092
13 | P9, P10 |  | CONN_01X04 | NPPC041KFXC-RC | Sullins Connector Solutions | OpenBCI_Wifi_Shield:NPPC041KFXC-RC | 2 |  | http://www.digikey.com/product-detail/en/sullins-connector-solutions/NPPC041KFXC-RC/S5635-ND/776094
14 | R1,R2,R5,R6,R7 | 10K | R_0603 | ERJ-3EKF1002V | Panasonic | Resistors_SMD:R_0603 | 5
15 | R3,R4,R8 | 1k | R_0603 | ERJ-3EKF1001V | Panasonic | Resistors_SMD:R_0603 | 3
16 | SW1,SW2 | TACT_SWITCH | PTS810 |  |  | OpenBCI:PTW810 | 2
17 | SW3 | SPDT | SPDT Power Switch | SSSS810701 | Alps | OpenBCI:SSSS810701 | 1
18 | SW4 | CJS1200 | DIP Switch | CJS-1200TA | Copal | OpenBCI:CJS-1200TA | 1
19 | U2 | AP2112 | SOT-23-5 |  |  | TO_SOT_Packages_SMD:SOT-23-5 | 1
20 | U1 | ESP-12E | ESP-12E-SMD |  |  | OpenBCI_Wifi_Shield:ESP-12E-SMD | 1